## Start
Climate Impact Screening Assessment Tool
Division: | National Roads
Background Transport Infrastructure Ireland (TII) has recently updated its Climate Adaptation Strategy, which aims to improve the resilience of TII's networks to the impacts of climate change. This is TII's second Climate Adaptation Strategy, and responds to Ireland's 2021 Climate Action Plan. The Strategy will also inform the Department of Transport's Sectoral Adaptation Plan. |  | The Climate Impact Screening Assessment Tool This 'Climate Impact Screening' assessment tool represents Stage 2 of TII's climate adaptation approach, and aligns with the approach set out in PE-ENV-01104. This Climate Impact Screening Assessment Tool supports the assessment of vulnerability for TII's assets to a range of climate hazards. This tool should be used by informed practitioners who understand both the climate data, and the impact of climate change on TII’s assets. The following should be noted when using this tool: • PE-ENV-01104 has been developed for new projects, as opposed to a portfolio of existing assets. The principle of PE-ENV-01104 has been followed here, but the different application should be recognised. • This screening tool has is not a spatial risk assessment. Geographic factors that may exacerbate or decrease exposure, for example elevation, or proximity to coast, are not considered. For the purposes of this assessment, impact screening will be undertaken at a national scale (except for Light Rail network which principally is in the Dublin vicinity). • Similarly, this screening tool does not consider individual assets. Factors that may exacerbate or decrease asset sensitivity, for example asset health, or specific design features, are not considered. Asset sensitivity assessment should consider whether there is any historical evidence of asset failures, and use engineering judgement.
TII's approach to climate adaptation The Climate Adaptation Strategy sets out a six-stage approach for embedding climate adaptation across TII. This approach is shown in Figure 1 (see below) and aligns with the Department of Transport guidelines. Stages 2, 3 and 4 incorporate the climate risk assessment methodology developed by the European Commission's 'Technical guidance on the climate proofing of infrastructure in the period 2021-2027' and recently integrated into PE-ENV-01104 'Climate guidance for National Roads, Light Rail and Rural Cycleways (offline and Greenways) - Overarching technical document'.
Methodological approach to undertaking the Climate Impact Screening Assessment The Climate Impact Screening Assessment has 5 key steps, which are outlined in Figure 2 below. The assessment is carried out in the 'Climate Impact Screening' tab. The 'Impact Screening Summary' tab provides a summary of the recorded vulnerabilities by hazard and asset type which should be used to inform the 'Prioritisation' (Stage 3) of TII's approach to climate adaptation (Figure 1).
Next steps The results of this screening assessment will help TII to prioritise which assets and climate hazards are taken forward to the Priority Impact Assessment stage (Stage 4 in Figure 1), which represents the 'Detailed climate change risk assessment' set out in PE-ENV-01104. Where the screening assessment shows a low or insignificant climate vulnerability, TII and the climate practitioner should make a judgement as to whether there could be geographic or asset specific factors that could increase either exposure or sensitivity. If so, it may be decided that a detailed risk assessment should be undertaken. The decision to take the approach forward to a detailed risk asessment will depend on the justified assessment of TII and the climate practitioner. Ultimately, the results from the Priority Impact Assessment and the detailed risk assessment will be used to support the development of TII's Climate Adaptation Plan(s). These plans will identify appropriate adaptation actions and measures that aim to reduce climate risks to acceptable levels.
Figure 1. TII's approach to climate adaptation (from TII Climate Adaptation Strategy, 2022) |  | Disclaimer on climate data In preparing this screening template we have used climate model outputs obtained from external sources including Met Eireann and Climate Ireland. Such models can help consider possible future climate scenarios or outcomes, but no model that attempts to project the future can do so with certainty. Actual events may not occur as projected, and the differences may be material. As such, this assessment does not make any representation or warranty, express or implied, regarding the accuracy or completeness of any such forward-looking advice, or any models, projections, forecasts, opinions or estimates. Any advice, including forward-looking advice, is time-sensitive at the time of writing. Climate models are constantly updated and there may be material differences between climate models used at the time of writing and climate models generated later.
Figure 2. Workflow for Climate Impact Screening Assessment Tool.

## Climate Impact Screening
Climate Impact Screening Assessment Tool
Division | Asset categories | Description | Climate Variable
|  |  | Flooding (coastal) - including sea level rise and storm surge | [5 empty] | Flooding (fluvial) | [5 empty] | Flooding (pluvial) | [5 empty] | Flooding - groundwater (driven by low intensity, prolonged rainfall) | [5 empty] | Extreme heat | [5 empty] | Extreme cold (including freeze-thaw) | [5 empty] | Wildfire | [5 empty] | Drought | [5 empty] | Extreme wind | [5 empty] | Lightning | [5 empty] | Hail | [5 empty] | Natural landslides and slope failures beyond road boundaries | [5 empty] | Engineered slope failure | [5 empty] | Fog | [5 empty] | Coastal erosion
|  |  | Coastal | [5 empty] | Whole Country | [5 empty] | Whole Country | [11 empty] | Whole Country | [5 empty] | Whole Country | [5 empty] | Whole Country | [5 empty] | Whole Country | [5 empty] | Whole Country | [5 empty] | Whole Country | [5 empty] | Whole Country | [5 empty] | Whole Country | [5 empty] | Whole Country | [5 empty] | Whole Country | [5 empty] | Whole Country
|  |  | Sensitivity | Exposure - Baseline (1-3) | Exposure - Future Climate Change (1-3) | Vulnerability (1-3) | Justification (detail on relationship between asset and hazard; thresholds and indicators) | Confidence in assigning vulnerability score (L/M/H) | Sensitivity | Exposure - Baseline (1-3) | Exposure - Future Climate Change (1-3) | Vulnerability (1-3) | Justification (detail on relationship between asset and hazard; thresholds and indicators) | Confidence in assigning vulnerability score (L/M/H) | Sensitivity | Exposure - Baseline (1-3) | Exposure - Future Climate Change (1-3) | Vulnerability (1-3) | Justification (detail on relationship between asset and hazard; thresholds and indicators) | Confidence in assigning vulnerability score (L/M/H) | Sensitivity | Exposure - Baseline (1-3) | Exposure - Future Climate Change (1-3) | Vulnerability (1-3) | Justification (detail on relationship between asset and hazard; thresholds and indicators) | Confidence in assigning vulnerability score (L/M/H) | Sensitivity | Exposure - Baseline (1-3) | Exposure - Future Climate Change (1-3) | Vulnerability (1-3) | Justification (detail on relationship between asset and hazard; thresholds and indicators) | Confidence in assigning vulnerability score (L/M/H) | Sensitivity | Exposure - Baseline (1-3) | Exposure - Future Climate Change (1-3) | Vulnerability (1-3) | Justification (detail on relationship between asset and hazard; thresholds and indicators) | Confidence in assigning vulnerability score (L/M/H) | Sensitivity | Exposure - Baseline (1-3) | Exposure - Future Climate Change (1-3) | Vulnerability (1-3) | Justification (detail on relationship between asset and hazard; thresholds and indicators) | Confidence in assigning vulnerability score (L/M/H) | Sensitivity | Exposure - Baseline (1-3) | Exposure - Future Climate Change (1-3) | Vulnerability (1-3) | Justification (detail on relationship between asset and hazard; thresholds and indicators) | Confidence in assigning vulnerability score (L/M/H) | Sensitivity | Exposure - Baseline (1-3) | Exposure - Future Climate Change (1-3) | Vulnerability (1-3) | Justification (detail on relationship between asset and hazard; thresholds and indicators) | Confidence in assigning vulnerability score (L/M/H) | Sensitivity | Exposure - Baseline (1-3) | Exposure - Future Climate Change (1-3) | Vulnerability (1-3) | Justification (detail on relationship between asset and hazard; thresholds and indicators) | Confidence in assigning vulnerability score (L/M/H) | Sensitivity | Exposure - Baseline (1-3) | Exposure - Future Climate Change (1-3) | Vulnerability (1-3) | Justification (detail on relationship between asset and hazard; thresholds and indicators) | Confidence in assigning vulnerability score (L/M/H) | Sensitivity | Exposure - Baseline (1-3) | Exposure - Future Climate Change (1-3) | Vulnerability (1-3) | Justification (detail on relationship between asset and hazard; thresholds and indicators) | Confidence in assigning vulnerability score (L/M/H) | Sensitivity | Exposure - Baseline (1-3) | Exposure - Future Climate Change (1-3) | Vulnerability (1-3) | Justification (detail on relationship between asset and hazard; thresholds and indicators) | Confidence in assigning vulnerability score (L/M/H) | Sensitivity | Exposure - Baseline (1-3) | Exposure - Future Climate Change (1-3) | Vulnerability (1-3) | Justification (detail on relationship between asset and hazard; thresholds and indicators) | Confidence in assigning vulnerability score (L/M/H) | Sensitivity | Exposure - Baseline (1-3) | Exposure - Future Climate Change (1-3) | Vulnerability (1-3) | Justification (detail on relationship between asset and hazard; thresholds and indicators) | Confidence in assigning vulnerability score (L/M/H)
National Roads | Subnetwork 0 - Motorway and Dual Carriageway Network | Pavement | 2 | 1 | 2 | 4 | Groundwater changes driven by sea level rise and coastal flooding can cause premature failure of pavements. Source: https://journals.sagepub.com/doi/10.1177/0361198118757441 | M | 1 | 2 | 3 | 3 | Likely to have been designed to modern design standards. However, if drainage is insufficient to remove flood water, fluvial flooding can cause premature failure of pavements. Water infiltration can also lead to potholes. | M | 1 | 2 | 3 | 3 | Likely to have been designed to modern design standards. Cascading impacts on pavements could occur if drainage rates are outstripped by rainfall intensity, causing premature deterioration of pavements. Water infiltration can also lead to potholes. | M | 2 | 2 | 2 | 4 | Past groundwater flood maps for Ireland show evidence of events in central/west Ireland, around Galway. Where grouondwater flooding occurs, may cause premature deterioration of pavements. | M | 2 | 2 | 3 | 6 | Concrete has higher temperature resilience than other pavement surfaces, but can expand and cause buckling or ‘blow up'. Pavement surfaces can become soft when temperatures are high, and these events can also reduce pavement life span. Additional cascading impacts from subsidence and soil shrinkage and cracking. Lower sensitivity as anticipate will be better maintained, newer and designed to modern design standards than legacy roads. | M | 3 | 2 | 2 | 6 | Freeze-thaw can cause existing snowmelt or rainwater to enter any existing cracks and cause further crack expansion leading to pavement deterioration. Greater use of salt can increase pavement wear. Expansion of water within pavement during freezing temps is also an issue. | M | 2 | 1 | 1 | 2 | Wildfires can cause pavement to crack and wear, or potentially melt if temperature is high enough. | M | 1 | 1 | 2 | 2 | Impacts from subsidence and soil shrinkage and cracking. Concrete is less sensitive than other surfaces. | M | 1 | 2 | 2 | 2 | No perceived impact. | L | 1 | 2 | 2 | 2 | No perceived impact. | L | 1 | 2 | 2 | 2 |  | L | 3 | 1 | 1 | 3 | Where events occur, can cause damage across all road assets. Events occur in spot locations, impacts are unlikely to be felt simultaneously across the network (which is more likely with an extreme heat event affecting pavements for example). Low confidence associated with where 'hotspots' are, and whether exposure will change in future under climate change. | L | 3 | 2 | 2 | 6 | Where events occur, can cause damage across all road assets. Events occur in spot locations, impacts are unlikely to be felt simultaneously across the network (which is more likely with an extreme heat event affecting pavements for example). Low confidence associated with where 'hotspots' are, and whether exposure will change in future under climate change. Ongoing work between UCD and Arup to further investigate impacts of weather on slope deterioration. | M | 1 | 2 | 2 | 2 | Where events occur, damage to the assets is not expected. May impact visibility of network users. | H | 3 | 1 | 2 | 6 | Where events occur, can cause damage to/ destroy all assets. | M
National Roads | Subnetwork 1 - Engineered Single Carriageway | Pavement | 2 | 1 | 2 | 4 | Groundwater changes driven by sea level rise and coastal flooding can cause premature failure of pavements. Source: https://journals.sagepub.com/doi/10.1177/0361198118757441 | M | 1 | 2 | 3 | 3 | Likely to have been designed to modern design standards. However, if drainage is insufficient to remove flood water, fluvial flooding can cause premature failure of pavements. Water infiltration can also lead to potholes. | M | 1 | 2 | 3 | 3 | Likely to have been designed to modern design standards. Cascading impacts on pavements could occur if drainage rates are outstripped by rainfall intensity, causing premature deterioration of pavements. Water infiltration can also lead to potholes. | M | 2 | 2 | 2 | 4 | Past groundwater flood maps for Ireland show evidence of events in central/west Ireland, around Galway. Where grouondwater flooding occurs, may cause premature deterioration of pavements. | M | 2 | 2 | 3 | 6 |  | M | 3 | 2 | 2 | 6 | Freeze-thaw can cause existing snowmelt or rainwater to enter any existing cracks and cause further crack expansion leading to pavement deterioration. Greater use of salt can increase pavement wear. Expansion of water within pavement during freezing temps is also an issue. | M | 2 | 1 | 1 | 2 | Wildfires can cause pavement to crack and wear, or potentially melt if temperature is high enough. | M | 1 | 1 | 2 | 2 | Impacts from subsidence and soil shrinkage and cracking. Concrete is less sensitive than other surfaces. | M | 1 | 2 | 2 | 2 | No perceived impact. | L | 1 | 2 | 2 | 2 | No perceived impact. | L | 1 | 2 | 2 | 2 |  | L | 3 | 1 | 1 | 3 | Where events occur, can cause damage across all road assets. Events occur in spot locations, impacts are unlikely to be felt simultaneously across the network (which is more likely with an extreme heat event affecting pavements for example). Low confidence associated with where 'hotspots' are, and whether exposure will change in future under climate change. | L | 3 | 2 | 2 | 6 | Where events occur, can cause damage across all road assets. Events occur in spot locations, impacts are unlikely to be felt simultaneously across the network (which is more likely with an extreme heat event affecting pavements for example). Low confidence associated with where 'hotspots' are, and whether exposure will change in future under climate change. Ongoing work between UCD and Arup to further investigate impacts of weather on slope deterioration. | M | 1 | 2 | 2 | 2 |  | H | 3 | 1 | 2 | 6 |  | M
National Roads | Subnetwork 2 - Urban Areas | Pavement | 2 | 1 | 2 | 4 | Groundwater changes driven by sea level rise and coastal flooding can cause premature failure of pavements. Source: https://journals.sagepub.com/doi/10.1177/0361198118757441 | M | 2 | 2 | 3 | 6 | If drainage is insufficient to remove flood water, fluvial flooding can cause premature failure of pavements. Water infiltration can also lead to potholes. | M | 2 | 2 | 3 | 6 | Cascading impacts on pavements could occur if drainage rates are outstripped by rainfall intensity, causing premature deterioration of pavements. Water infiltration can also lead to potholes. | M | 2 | 2 | 2 | 4 | Past groundwater flood maps for Ireland show evidence of events in central/west Ireland, around Galway. Where grouondwater flooding occurs, may cause premature deterioration of pavements. | M | 3 | 2 | 3 | 9 | Pavement surfaces can become soft when temperatures are high, and these events can also reduce pavement life span. Additional cascading impacts from subsidence and soil shrinkage and cracking. Higher sensitivity as anticipate wil not be as regularly maintained, older and not designed to modern design standards than motorway and engineered roads. | M | 3 | 2 | 2 | 6 | Freeze-thaw can cause existing snowmelt or rainwater to enter any existing cracks and cause further crack expansion leading to pavement deterioration. Greater use of salt can increase pavement wear. Expansion of water within pavement during freezing temps is also an issue. | M | 2 | 1 | 1 | 2 | Wildfires can cause pavement to crack and wear, or potentially melt if temperature is high enough. | M | 1 | 1 | 2 | 2 | Impacts from subsidence and soil shrinkage and cracking. Concrete is less sensitive than other surfaces. | M | 1 | 2 | 2 | 2 | No perceived impact. | L | 1 | 2 | 2 | 2 | No perceived impact. | L | 1 | 2 | 2 | 2 |  | L | 3 | 1 | 1 | 3 | Where events occur, can cause damage across all road assets. Events occur in spot locations, impacts are unlikely to be felt simultaneously across the network (which is more likely with an extreme heat event affecting pavements for example). Low confidence associated with where 'hotspots' are, and whether exposure will change in future under climate change. | L | 3 | 2 | 2 | 6 | Where events occur, can cause damage across all road assets. Events occur in spot locations, impacts are unlikely to be felt simultaneously across the network (which is more likely with an extreme heat event affecting pavements for example). Low confidence associated with where 'hotspots' are, and whether exposure will change in future under climate change. Ongoing work between UCD and Arup to further investigate impacts of weather on slope deterioration. | M | 1 | 2 | 2 | 2 |  | H | 3 | 1 | 2 | 6 |  | M
National Roads | Subnetwork 3 - Legacy Network High Traffic | Pavement | 2 | 1 | 2 | 4 | Groundwater changes driven by sea level rise and coastal flooding can cause premature failure of pavements. Source: https://journals.sagepub.com/doi/10.1177/0361198118757441 | M | 2 | 2 | 3 | 6 | Less likely to have been designed to modern design standards. If drainage is insufficient to remove flood water, fluvial flooding can cause premature failure of pavements. Water infiltration can also lead to potholes. | M | 2 | 2 | 3 | 6 | Less likely to have been designed to modern design standards. If drainage is insufficient to remove flood water, pluvial flooding can cause premature failure of pavements. Water infiltration can also lead to potholes. | M | 2 | 2 | 2 | 4 | Past groundwater flood maps for Ireland show evidence of events in central/west Ireland, around Galway. Where grouondwater flooding occurs, may cause premature deterioration of pavements. | M | 3 | 2 | 3 | 9 |  | M | 3 | 2 | 2 | 6 | Freeze-thaw can cause existing snowmelt or rainwater to enter any existing cracks and cause further crack expansion leading to pavement deterioration. Greater use of salt can increase pavement wear. Expansion of water within pavement during freezing temps is also an issue. | M | 2 | 1 | 1 | 2 | Wildfires can cause pavement to crack and wear, or potentially melt if temperature is high enough. | M | 1 | 1 | 2 | 2 | Impacts from subsidence and soil shrinkage and cracking. Concrete is less sensitive than other surfaces. | M | 1 | 2 | 2 | 2 | No perceived impact. | L | 1 | 2 | 2 | 2 | No perceived impact. | L | 1 | 2 | 2 | 2 |  | L | 3 | 1 | 1 | 3 | Where events occur, can cause damage across all road assets. Events occur in spot locations, impacts are unlikely to be felt simultaneously across the network (which is more likely with an extreme heat event affecting pavements for example). Low confidence associated with where 'hotspots' are, and whether exposure will change in future under climate change. | L | 3 | 2 | 2 | 6 | Where events occur, can cause damage across all road assets. Events occur in spot locations, impacts are unlikely to be felt simultaneously across the network (which is more likely with an extreme heat event affecting pavements for example). Low confidence associated with where 'hotspots' are, and whether exposure will change in future under climate change. Ongoing work between UCD and Arup to further investigate impacts of weather on slope deterioration. | M | 1 | 2 | 2 | 2 |  | H | 3 | 1 | 2 | 6 |  | M
National Roads | Subnetwork 4 - Legacy Network Low Traffic | Pavement | 2 | 1 | 2 | 4 | Significant stretches on west coast of Ireland. Groundwater changes driven by sea level rise and coastal flooding can cause premature failure of pavements. Source: https://journals.sagepub.com/doi/10.1177/0361198118757441 | M | 2 | 2 | 3 | 6 | Less likely to have been designed to modern design standards. If drainage is insufficient to remove flood water, fluvial flooding can cause premature failure of pavements. Water infiltration can also lead to potholes. | M | 2 | 2 | 3 | 6 | Less likely to have been designed to modern design standards. If drainage is insufficient to remove flood water, pluvial flooding can cause premature failure of pavements. Water infiltration can also lead to potholes. | M | 2 | 2 | 2 | 4 | Past groundwater flood maps for Ireland show evidence of events in central/west Ireland, around Galway. Where grouondwater flooding occurs, may cause premature deterioration of pavements. | M | 3 | 2 | 3 | 9 |  | M | 3 | 2 | 2 | 6 | Freeze-thaw can cause existing snowmelt or rainwater to enter any existing cracks and cause further crack expansion leading to pavement deterioration. Greater use of salt can increase pavement wear. Expansion of water within pavement during freezing temps is also an issue. | M | 2 | 1 | 1 | 2 | Wildfires can cause pavement to crack and wear, or potentially melt if temperature is high enough. | M | 1 | 1 | 2 | 2 | Impacts from subsidence and soil shrinkage and cracking. Concrete is less sensitive than other surfaces. | M | 1 | 2 | 2 | 2 | No perceived impact. | L | 1 | 2 | 2 | 2 | No perceived impact. | L | 1 | 2 | 2 | 2 |  | L | 3 | 1 | 1 | 3 | Where events occur, can cause damage across all road assets. Events occur in spot locations, impacts are unlikely to be felt simultaneously across the network (which is more likely with an extreme heat event affecting pavements for example). Low confidence associated with where 'hotspots' are, and whether exposure will change in future under climate change. | L | 3 | 2 | 2 | 6 | Where events occur, can cause damage across all road assets. Events occur in spot locations, impacts are unlikely to be felt simultaneously across the network (which is more likely with an extreme heat event affecting pavements for example). Low confidence associated with where 'hotspots' are, and whether exposure will change in future under climate change. Ongoing work between UCD and Arup to further investigate impacts of weather on slope deterioration. | M | 1 | 2 | 2 | 2 |  | H | 3 | 1 | 2 | 6 |  | M
National Roads | Kerbs, Footways, and Paved Areas |  | 2 | 1 | 2 | 4 | If drainage is insufficient to remove flood water, coastal flooding can cause premature deterioration or failure of pavements. Water infiltration can also lead to potholes. Source: https://journals.sagepub.com/doi/10.1177/0361198118757441 | M | 2 | 2 | 3 | 6 | If drainage is insufficient to remove flood water, fluvial flooding can cause premature deterioration or failure of pavements. Water infiltration can also lead to potholes. | M | 2 | 2 | 3 | 6 | If drainage is insufficient to remove flood water, pluvial flooding can cause premature deterioration or failure of pavements. Water infiltration can also lead to potholes. | M | 2 | 2 | 2 | 4 | Past groundwater flood maps for Ireland show evidence of events in central/west Ireland, around Galway. Where grouondwater flooding occurs, may cause premature deterioration of pavements. | M | 3 | 2 | 3 | 9 | Paved surfaces can become soft when temperatures are high, and these events can also reduce pavement life span. | M | 3 | 2 | 2 | 6 | Freeze-thaw can cause existing snowmelt or rainwater to enter any existing cracks and cause further crack expansion leading to pavement deterioration. Greater use of salt can increase pavement wear. Expansion of water within pavement during freezing temps is also an issue. | M | 2 | 1 | 1 | 2 | Wildfires can cause pavement to crack and wear, or potentially melt if temperature is high enough. | M | 2 | 1 | 2 | 4 | Impacts from subsidence and soil shrinkage and cracking. | M | 1 | 2 | 2 | 2 | No perceived impact. | L | 1 | 2 | 2 | 2 | No perceived impact. | L | 1 | 2 | 2 | 2 |  | L | 3 | 1 | 1 | 3 | Where events occur, can cause damage across all road assets. Events occur in spot locations, impacts are unlikely to be felt simultaneously across the network (which is more likely with an extreme heat event affecting pavements for example). Low confidence associated with where 'hotspots' are, and whether exposure will change in future under climate change. | L | 3 | 2 | 2 | 6 | Where events occur, can cause damage across all road assets. Events occur in spot locations, impacts are unlikely to be felt simultaneously across the network (which is more likely with an extreme heat event affecting pavements for example). Low confidence associated with where 'hotspots' are, and whether exposure will change in future under climate change. Ongoing work between UCD and Arup to further investigate impacts of weather on slope deterioration. | M | 1 | 2 | 2 | 2 |  | H | 3 | 1 | 2 | 6 |  | M
National Roads | Drainage |  | 3 | 1 | 2 | 6 | Drainage system capacities could be exceeded by inundation of flood water. This can cause the exceedance of the hydraulic capacity which will severely reduce performance of drainage assets, with cascading impacts to road surface safety. Could also lead to surcharging and erosion of soil material through pipe joints with the risk of hydraulic jacking. | M | 3 | 2 | 3 | 9 | Drainage system capacities could be exceeded by inundation of flood water. This can cause the exceedance of the hydraulic capacity which will severely reduce performance of drainage assets, with cascading impacts to road surface safety. Could also lead to surcharging and erosion of soil material through pipe joints with the risk of hydraulic jacking. | M | 3 | 2 | 3 | 9 | Drainage system capacities could be exceeded by inundation of flood water. This can cause the exceedance of the hydraulic capacity which will severely reduce performance of drainage assets, with cascading impacts to road surface safety. Could also lead to surcharging and erosion of soil material through pipe joints with the risk of hydraulic jacking. | M | 3 | 2 | 2 | 6 | Drainage system capacities could be exceeded by inundation of groundwater. This can cause the exceedance of the hydraulic capacity which will severely reduce performance of drainage assets, with cascading impacts to road surface safety. Could also lead to surcharging and erosion of soil material through pipe joints with the risk of hydraulic jacking. | M | 3 | 2 | 2 | 6 | Soil prone to shrinkage and cracking during hot, dry weather. This can destabilise drainage assets. | M | 3 | 2 | 2 | 6 | Freezing can potentially cause blockages to drainage system, and result in water expansion that could impact drainage condition. Freezing ground may also lead to ground movement causing structural damage to drainage pipes. | M | 2 | 1 | 1 | 2 | Plastic drainage pipes at or near ground could melt. Build up of debris following fires could block drainage. | M | 3 | 1 | 2 | 6 | Lack of water can leading to build up of debris or sedimentation in drainage ducts. Also, reduced soil moisture could lead to subsidence damaging drainage assets. | M | 1 | 2 | 2 | 2 | No perceived impact. | L | 1 | 2 | 2 | 2 | No perceived impact. | L | 1 | 2 | 2 | 2 |  | L | 3 | 1 | 1 | 3 | Potential blockage from embankment debris, and physical damage to buried drainage infrastructure within the slope. | L | 3 | 2 | 2 | 6 | Potential blockage from embankment debris, and physical damage to buried drainage infrastructure within the slope. | M | 1 | 2 | 2 | 2 |  | H | 3 | 1 | 2 | 6 |  | M
National Roads | Structures | Including bridges. Note this category considers both engineered and legacy structures are captured within this category. More nuance on this expected to come from next stage (detailed climate risk assessment). | 3 | 1 | 2 | 6 | Flooding can cause structural damage or submersion. Scour can occur where structures cross estuaries or rivers within tidal limit. Sensitivity will vary depending on asset age and applied design standards. | M | 3 | 2 | 3 | 9 | Flooding can cause structural damage or submersion. Scour can occur where structures cross rivers. Sensitivity will vary depending on asset age and applied design standards. | M | 3 | 2 | 3 | 9 | Flooding can cause structural damage or submersion. Sensitivity will vary depending on asset age and applied design standards. | M | 3 | 2 | 2 | 6 | Flooding can cause structural damage or submersion. Sensitivity will vary depending on asset age and applied design standards. | M | 2 | 2 | 2 | 4 | Structures' designs adopt design standards which consider temperature. However there may be greater risk for historic structures which likely weren't designed with climate change uplifts. Expansion joint and bridge bearing durability can be affected by extreme temperatures. | M | 2 | 2 | 2 | 4 | Expansion joint and bridge bearing durability can be affected by extreme temperatures and freeze-thaw. Further durability defects may arise due to the increased use of de-icing salts if colder temperatures are encountered. Road salts can cause chloride-induced corrosion defects in reinforced and pre-stressed concrete structures, and in steel structures. | M | 3 | 1 | 1 | 3 | Expect asset to be damaged if exposed to wildfire. However, exposure is assumed to be low across baseline and future. | M | 1 | 1 | 2 | 2 | No perceived impact. | M | 3 | 2 | 2 | 6 | Structures (e.g. bridges) will have been designed to withstand high winds but may be useful to have improved understanding of how high winds are anticipated to change with climate change. Long-span bridges and gantries are particularly vulnerable to wind impacts. Past events have indicated bridges are resilient. Junctions on M50 prone to wind impacts. There is large uncertainty on extreme impacts to structures, so it is recommended this asset-hazard pairing should be taken forward for more detailed assessment. | L | 3 | 2 | 2 | 6 | Structures (e.g. bridges) will have been designed to withstand storm conditions but may be useful to have improved understanding of how high winds are anticipated to change with climate change. | L | 1 | 2 | 2 | 2 |  | L | 3 | 1 | 1 | 3 | May impact structure where structure abuts the landslide. | L | 3 | 2 | 2 | 6 | May impact structure where structure abuts the failed embankment, is supported by the embankment or is founded upon the embankment. | M | 1 | 2 | 2 | 2 |  | H | 3 | 1 | 2 | 6 |  | M
National Roads | Tunnels | Dublin, Cork, Limerick | 3 | 2 | 3 | 9 | Given the 3 tunnels are all located within tidal estuaries, they are particularly exposed to the impacts of coastal flooding. Flooding has potential to damage equipment and structures from ingress. Flood levels could exceed entrances or where associated buildings are located. Source: https://www.worldscientific.com/doi/abs/10.1142/S2345737616500135 | M | 3 | 2 | 3 | 9 | Given the 3 tunnels are all located within river channels they are particularly exposed to the impacts of fluvial flooding. Flood levels could exceed entrances or where associated buildings are located. Source: https://www.worldscientific.com/doi/abs/10.1142/S2345737616500135 |  | 3 | 2 | 3 | 9 | Flash flooding has potential to cause entrance to become inaccessible. | M | 2 | 1 | 1 | 2 | No major impact perceived to tunnels with groundwater flooding. | M | 2 | 2 | 2 | 4 | Similar to impacts as described in structures. May also be user impacts due to increased air pollution levels associated with higher temperature / high pressure weather systems. | M | 3 | 2 | 2 | 6 | Tunnels can be affected by frost damage. Source: https://www.sciencedirect.com/science/article/pii/S2095756417302556. | M | 2 | 1 | 1 | 2 | Anticipate fireproofing within tunnels. Unlikely to be exposed given urban locations by rivers. | M | 2 | 1 | 2 | 4 | Limited perceived vulnerability beyond cleaning of tunnels being affected by reduced water availability. This is important for tunnels to ensure sufficiently good air quality by removal of pollutants. | M | 2 | 2 | 2 | 4 | No perceived impact. | L | 1 | 2 | 2 | 2 | No perceived impact. | L | 1 | 2 | 2 | 2 |  | L | 3 | 1 | 1 | 3 | Landslide could block a tunnel portal where in close proximity. | L | 3 | 2 | 2 | 6 | Embankment failure could block a tunnel portal where in close proximity. | M | 1 | 2 | 2 | 2 |  | H | 3 | 1 | 1 | 3 |  | M
National Roads | Earthworks |  | 3 | 1 | 2 | 6 | Flooding could destabilise geotechnical assets through erosion or scour. Flooding could also affect groundwater levels that can also cause asset damage. Also considering the cascading impacts from drainage assets. | M | 3 | 2 | 3 | 9 | Flooding could destabilise geotechnical assets through erosion or scour. Flooding could also affect groundwater levels that can also cause asset damage. Also considering the cascading impacts from drainage assets. | M | 3 | 2 | 3 | 9 | Cascading impacts on geotechnical assets could occur if drainage rates are outstripped by rainfall intensity, causing premature deterioration of the assets. Also considering the cascading impacts from drainage assets. | M | 3 | 2 | 2 | 6 | Cascading impacts on geotechnical assets could occur if destabilised by groundwater flooding from high water tables, causing premature deterioration of the assets. Also considering the cascading impacts from drainage assets. | M | 3 | 2 | 2 | 6 | Soil prone to shrink-swell and cracking during hot, dry weather. This can destabilise geotechnical assets. | M | 1 | 2 | 2 | 2 | Overall there is little impact to earthworks and geotechnical assets from freeze-thaw. | M | 2 | 1 | 1 | 2 | Wildfires that cause vegetation loss on embankments can reduce longer-term slope stability. | M | 2 | 1 | 2 | 4 | Drying out of soil can cause destabilisation of embankments. | M | 1 | 2 | 2 | 2 | No perceived impact. | L | 1 | 2 | 2 | 2 | No perceived impact. | L | 1 | 2 | 2 | 2 |  | L | 3 | 1 | 1 | 3 | Depending on failure, could have significant impact on earthworks. | L | 3 | 2 | 2 | 6 | Notable recent issues with retaining walls (4 collapses in 2 years in West Ireland driven by heavy rainfall). Retaining walls and embankments aren't on TII database so adopt a reactive approach to addressing issues. Retaining walls issues are driven by poor roadside drainage and increased rainfall which interplays with poor-draining underlying geology (bowl, acts as a sump, seeps underneath). | M | 1 | 2 | 2 | 2 |  | H | 3 | 1 | 2 | 6 |  | M
National Roads | Utilities | Including ducting, lighting (not posts), TII-owned power as well as cascading impacts. | 2 | 1 | 2 | 4 | Utilities (e.g. comms cables, and power) could be affected by coastal storms. This has cascading impacts on the day-to-day running of the national road network. | M | 3 | 2 | 3 | 9 | Utilities (e.g. comms cables, and power) could be affected by fluvial flooding. This has cascading impacts on the day-to-day running of the national road network. | M | 3 | 2 | 3 | 9 | Utilities networks (e.g. comms cables, and power) could be affected by pluvial flooding. This has cascading impacts on the day-to-day running of the national road network. | M | 2 | 2 | 2 | 4 | Damage to utilities (e.g. underground ducting pipes) from groundwater flooding could have cascading impacts on the day-to-day running of the national road network. | M | 2 | 2 | 2 | 4 | Interdependency risk from utility providers if heat affects electricity/water demand or causes power failures. | M | 2 | 2 | 2 | 4 | Water pipes into depots may be affected during freeze-thaw events. | M | 3 | 1 | 1 | 3 | Plastic ducting pipes at or near ground could melt. | M | 1 | 1 | 2 | 2 | Water network potentially vulnerable to drought but impacts to road network expected to be minimal. | M | 2 | 2 | 2 | 4 | Assets can be subject to 'wind loading' which could cause stress to the assets and potentially lead to their structural failure. Along with causing cascading impacts. However expect sensitivity to be low as ducting is underground. | L | 2 | 2 | 2 | 4 | Lightning is a risk for electricity networks with pylons/ overhead lines, but it is anticipated mitigation measures are in place. | L | 1 | 2 | 2 | 2 |  | L | 3 | 1 | 1 | 3 | Potential disruptions to power and ducting. | L | 3 | 2 | 2 | 6 | Potential disruptions to power and ducting. | M | 1 | 2 | 2 | 2 |  | H | 3 | 1 | 2 | 6 |  | M
National Roads | ITS, Traffic Control and Communication | Including counters and CCTV | 2 | 1 | 2 | 4 | Potential inundation of flood water affecting electronics. Cascading impact from utilities, as well as additional requirements for control and communication to alleviate risks to road users. | M | 2 | 2 | 3 | 6 | Potential inundation of flood water affecting electronics. Cascading impact from utilities, as well as additional requirements for control and communication to alleviate risks to road users. | M | 2 | 2 | 3 | 6 | Potential inundation of flood water affecting electronics. Cascading impact from utilities, as well as additional requirements for control and communication to alleviate risks to road users. | M | 1 | 2 | 2 | 2 | Assets not likely to be impacted if exposed to groundwater flooding. | M | 1 | 2 | 2 | 2 | No perceived vulnerability. | M | 1 | 2 | 2 | 2 | No perceived vulnerability. | M | 3 | 1 | 1 | 3 | Assets can be destroyed during wildfires. Also cascading impact from utilities. | M | 1 | 1 | 2 | 2 | No perceived impact. | M | 2 | 2 | 2 | 4 | Assets can be subject to 'wind loading' which could cause stress to the assets and potentially lead to their structural failure. Along with causing cascading impacts. Cascading impact from utilities. | L | 2 | 2 | 2 | 4 | Electronic equipment could potentially be damaged if struck by lightning. | L | 1 | 2 | 2 | 2 |  | L | 3 | 1 | 1 | 3 | Assets vulnerable to slope failure if located on or near area where natural landslide occurs. | L | 3 | 2 | 2 | 6 | Assets vulnerable to slope failure if located on or nearby. | M | 1 | 2 | 2 | 2 |  | H | 3 | 1 | 2 | 6 |  | M
National Roads | Landscaping |  | 2 | 1 | 2 | 4 | Landscaping less sensitive to flooding than hard engineered assets, but could be damaged from soil erosion. | M | 1 | 2 | 3 | 3 | Landscaping less sensitive to flooding than hard engineered assets, but could be damaged from soil erosion. | M | 1 | 2 | 3 | 3 | Landscaping less sensitive to flooding than hard engineered assets, but could be damaged from soil erosion. | M | 1 | 2 | 2 | 2 | Assets not likely to be impacted if exposed to groundwater flooding. | M | 2 | 2 | 2 | 4 | Plants and landscapes can be sensitive to temperatures and extreme heat can cause reduced growth and potential dieback. | M | 1 | 2 | 2 | 2 | Potential to impact some plant species, but anticipate this will be a low sensitivity given current climate. | M | 3 | 1 | 1 | 3 | Vulnerable to impacts of wildfire, including loss of vegetation and habitats. Road closure may be required if a wildfire spreads across the road. | M | 3 | 1 | 2 | 6 | Vegetation and habitat loss if planting unable to survive drought. Adaptive planting may be required. | M | 2 | 2 | 2 | 4 | Vegetation may be damaged during extreme wind events. | L | 1 | 2 | 2 | 2 | No perceived impact. | L | 1 | 2 | 2 | 2 |  | L | 3 | 1 | 1 | 3 | Potential for vegetation to be dislodged or damaged by landslides. | L | 3 | 2 | 2 | 6 | Potential for vegetation to be dislodged or damaged by landslides. | M | 1 | 2 | 2 | 2 |  | H | 3 | 1 | 2 | 6 |  | M
National Roads | Buildings | Service / maintenance depots and strategic salt stores. Depots include drainage, HVAC, UPS, structures, facades, utilities, server rooms, staff car park, ICT equipment. | 2 | 1 | 2 | 4 | Road depots (e.g. Dublin Tunnel Control Building) may be vulnerable to coastal flooding impacts if buildings located within coastal flood extent. Impacts include inundation of buildings with floodwater, damage to electrics and M&E equipment. Access routes and car parks may also be limited due to presence of flood water. | M | 2 | 2 | 3 | 6 | Road depots (e.g. Dublin Tunnel Control Building) may be vulnerable to flooding impacts if buildings located within area at risk from fluvial flooding. Impacts include inundation of buildings with floodwater, damage to electrics and M&E equipment. Access routes and car parks may also be limited due to presence of flood water. | M | 2 | 2 | 3 | 6 | Road depots (e.g. Dublin Tunnel Control Building) may be vulnerable to flooding impacts if buildings located within area at risk from surface water flooding. Impacts include inundation of buildings with floodwater, damage to electrics and M&E equipment. Access routes and car parks may also be limited due to presence of flood water. | M | 2 | 2 | 2 | 4 | Road depots (e.g. Dublin Tunnel Control Building) may be vulnerable to flooding impacts if buildings or their critical assets at risk from groundwater flooding (e.g. located within basements). Impacts include inundation of buildings with floodwater, damage to electrics and M&E equipment. Access routes and car parks may also be limited due to presence of flood water. | M | 2 | 2 | 2 | 4 | Buildings are susceptible to overheating if they don't have cooling/shading in place - with the potential consequence of not being at a comfortable temperature for workers. Might affect M&E equipment in the building, especially in server rooms that are prone to overheating. Could also cause pavement damage to access routes and car parks. | M | 1 | 2 | 2 | 2 | Need to remain at comfortable temperature for workers. Likely to have suitable heating units. See pavement for potential impacts to access routes and car parks. | M | 3 | 1 | 1 | 3 | Expect asset to be destroyed if exposed to wildfire. However, exposure is assumed to be low across baseline and future. Impacts expected to be mitigated by H&S processes in place. See pavement for potential impacts to access routes and car parks. | M | 1 | 1 | 2 | 2 | Limited perceived vulnerability beyond cleaning/wash-down of facilities being affected by reduced water availability. | M | 2 | 2 | 2 | 4 | Aspects of buildings (facades, louvres etc) might be vulnerable, but do not expect structure to be vulnerable. | L | 1 | 2 | 2 | 2 | No perceived impact. | L | 1 | 2 | 2 | 2 |  | L | 3 | 1 | 1 | 3 | May impact building structure where building abuts the landslide. | L | 3 | 2 | 2 | 6 | May impact building structure where building abuts the failed embankment. | M | 1 | 2 | 2 | 2 |  | H | 3 | 1 | 2 | 6 |  | M
National Roads | Road markings |  | 2 | 1 | 2 | 4 | Cascading impact on road markings from pavement damage. | M | 2 | 2 | 3 | 6 | Cascading impact on road markings from pavement damage. | M | 2 | 2 | 3 | 6 | Cascading impact on road markings from pavement damage. | M | 1 | 2 | 2 | 2 | Assets not likely to undergo wear if exposed to groundwater flooding. | M | 2 | 2 | 2 | 4 | Cascading impact on road markings from pavement damage, as well as melting of road markings under high temperatures. | M | 2 | 2 | 2 | 4 | Cascading impact on road markings from pavement damage. | M | 3 | 1 | 1 | 3 | Cascading impact on road markings from pavement damage, as well as melting of road markings under high temperatures. | M | 1 | 1 | 2 | 2 | No perceived vulnerability, apart from cascading impact of pavement being impacted. | M | 1 | 2 | 2 | 2 | No perceived impact. | L | 1 | 2 | 2 | 2 | No perceived impact. | L | 1 | 2 | 2 | 2 |  | L | 3 | 1 | 1 | 3 | Cascading impact on road markings from pavement damage. | L | 3 | 2 | 2 | 6 | Cascading impact on road markings from pavement damage. | M | 1 | 2 | 2 | 2 |  | H | 3 | 1 | 2 | 6 |  | M
National Roads | Road Restraint Systems |  | 2 | 1 | 2 | 4 | RRS foundations may be prone to washout if experiences coastal flooding. | M | 2 | 2 | 3 | 6 | Asset foundations could be exposed or undermined by erosion, with the potential for collapse or washout, if experiences fluvial flooding. | M | 2 | 2 | 3 | 6 | Assets could undergo minor wear if experiences pluvial flooding. | M | 1 | 2 | 2 | 2 | Assets not likely to be damaged if exposed to groundwater flooding. | M | 1 | 2 | 2 | 2 | No perceived vulnerability. | M | 1 | 2 | 2 | 2 | No perceived vulnerability | M | 1 | 1 | 1 | 1 | Expect to be fireproof - as cars are a likely cause of fires on road networks. However, asset resilience may depend on level of heat the assets are subjected to during wildfires. | M | 1 | 1 | 2 | 2 | Ground-related subsidence as a result of reduced soil moisture could lead to movement of foundations, however the sensitivity is expected to be very low. | M | 1 | 2 | 2 | 2 | No perceived impact. | L | 1 | 2 | 2 | 2 | No perceived impact. | L | 1 | 2 | 2 | 2 |  | L | 3 | 1 | 1 | 3 | Where events occur, can cause damage across all road assets. Events occur in spot locations, impacts are unlikely to be felt simultaneously across the network (which is more likely with an extreme heat event affecting pavements for example). Low confidence associated with where 'hotspots' are, and whether exposure will change in future under climate change. Ongoing work between UCD and Arup to further investigate impacts of weather on slope deterioration. | L | 3 | 2 | 2 | 6 | Where events occur, can cause damage across all road assets. Events occur in spot locations, impacts are unlikely to be felt simultaneously across the network (which is more likely with an extreme heat event affecting pavements for example). Low confidence associated with where 'hotspots' are, and whether exposure will change in future under climate change. Ongoing work between UCD and Arup to further investigate impacts of weather on slope deterioration. | M | 1 | 2 | 2 | 2 |  | H | 3 | 1 | 2 | 6 |  | M
National Roads | Signs, light posts, fences and noise barriers |  | 2 | 1 | 2 | 4 | Assets could undergo erosion and potential for collapse if experiences coastal flooding. | M | 3 | 2 | 3 | 9 | Asset foundations could be exposed or undermined by erosion, with the potential for collapse or washout, if experiences fluvial flooding. | M | 3 | 2 | 3 | 9 | Assets could undergo some wear if experiences pluvial flooding. | M | 1 | 2 | 2 | 2 | Assets not likely to undergo wear if exposed to groundwater flooding. | M | 1 | 2 | 2 | 2 | No perceived vulnerability. | M | 1 | 2 | 2 | 2 | No perceived vulnerability | M | 2 | 1 | 1 | 2 | Expect some assets to be fireproof - as cars are a likely cause of fires on road networks. However fences may not be resilient. | M | 1 | 1 | 2 | 2 | Ground-related subsidence as a result of reduced soil moisture could lead to movement of foundations, however the sensitivity is expected to be very low. | M | 3 | 2 | 2 | 6 | Assets can be subject to 'wind loading' which could cause stress to the assets and potentially lead to their structural failure. Winds have historically caused some non-national roads to close in Ireland (but not those run/owned by TII). | L | 1 | 2 | 2 | 2 | No perceived impact. | L | 1 | 2 | 2 | 2 |  | L | 3 | 1 | 1 | 3 | Where events occur, can cause damage across all road assets. Events occur in spot locations, impacts are unlikely to be felt simultaneously across the network (which is more likely with an extreme heat event affecting pavements for example). Low confidence associated with where 'hotspots' are, and whether exposure will change in future under climate change. | L | 3 | 2 | 2 | 6 | Where events occur, can cause damage across all road assets. Events occur in spot locations, impacts are unlikely to be felt simultaneously across the network (which is more likely with an extreme heat event affecting pavements for example). Low confidence associated with where 'hotspots' are, and whether exposure will change in future under climate change. Ongoing work between UCD and Arup to further investigate impacts of weather on slope deterioration. | M | 1 | 2 | 2 | 2 |  | H | 3 | 1 | 2 | 6 |  | M
National Roads | Ancillary Infrastructure | Seating, street furniture, shelters, repair tools, etc. | 2 | 1 | 2 | 4 | Amenity assets could undergo significant wear if experiences flooding, as well as damage due to water action and loading. | M | 3 | 2 | 3 | 9 | Amenity assets could undergo significant wear if experiences flooding, as well as damage due to water action and loading. | M | 3 | 2 | 3 | 9 | Amenity assets could undergo significant wear if experiences flooding, as well as damage due to water action and loading. | M | 2 | 2 | 2 | 4 | Amenity assets could undergo wear if exposed to groundwater flooding, as well as damage due to water action and loading. | M | 1 | 2 | 2 | 2 | No perceived vulnerability. | M | 1 | 2 | 2 | 2 | No perceived vulnerability. | M | 3 | 1 | 1 | 3 | Expect asset to be destroyed if exposed to wildfire. However, exposure is assumed to be low across baseline and future. Seating, shelter etc. likely to involve wood - therefore prone to destruction during a wildfire. | M | 1 | 1 | 2 | 2 | Limited perceived vulnerability beyond cleaning/wash-down of facilities being affected by reduced water availability. | M | 2 | 2 | 2 | 4 | Assets can be subject to 'wind loading' which could cause stress to the assets and potentially lead to their structural failure. | L | 1 | 2 | 2 | 2 | No perceived impact. | L | 1 | 2 | 2 | 2 |  | L | 3 | 1 | 1 | 3 | Assets vulnerable to slope failure if located on or near are where natural landslide occurs. | L | 3 | 2 | 2 | 6 | Assets vulnerable to slope failure if located on or near engineered slope. | M | 1 | 2 | 2 | 2 |  | H | 3 | 1 | 2 | 6 |  | M
National Roads | Weather stations | 120 across Ireland | 3 | 1 | 2 | 6 | In the absence of location data of the weather stations, assume some to be located in areas at risk from coastal flooding given their importance for monitoring wind speeds for bridge safety. Therefore vulnerable to damage from flood water. | M | 2 | 2 | 3 | 6 | In the absence of location data of the weather stations, assume some to be located in areas at risk from fluvial flooding given their importance for monitoring wind speeds for bridge safety. Therefore vulnerable to damage from flood water despite expected weather-proofing. |  | 2 | 2 | 3 | 6 | In the absence of location data of the weather stations, assume some to be located in areas at risk from fluvial flooding given their importance for monitoring wind speeds for bridge safety. Therefore vulnerable to damage from flood water despite expected weather-proofing. |  | 2 | 2 | 2 | 4 | In the absence of location data of the weather stations, assume some to be located in areas at risk of groundwater flooding given their importance for monitoring wind speeds for bridge safety. Therefore vulnerable to damage from flood water despite expected weather-proofing. | M | 1 | 2 | 2 | 2 | Anticipate resilient to high temperatures due to the nature of the weather-measuring asset. | M | 1 | 2 | 2 | 2 | Anticipate resilient to high temperatures due to the nature of the weather-measuring asset. | M | 3 | 1 | 1 | 3 | In the absence of location data of the weather stations, assume some to be located in areas at risk from wildfires. Unlikely that weather stations would have fireproofing. | L | 1 | 1 | 2 | 2 | Limited perceived vulnerability beyond cleaning/wash-down of facilities being affected by reduced water availability. | M | 1 | 2 | 2 | 2 | Anticipate resilient due to the nature of the weather-measuring asset. | L | 2 | 2 | 2 | 4 | If struck would damage electronics. | L | 2 | 2 | 2 | 4 | Heavy hail could damage weather instruments and boxes. | L | 3 | 1 | 1 | 3 | Assets vulnerable to slope failure if located on or near are where natural landslide occurs. | L | 3 | 2 | 2 | 6 | Assets vulnerable to slope failure if located on or near engineered slope. | M | 1 | 2 | 2 | 2 |  | H | 3 | 1 | 2 | 6 |  | M
National Roads | Service areas | Car parks. Building, pavement, ancillary infrastructure and planting impacts captured elsewhere. | 2 | 1 | 2 | 4 | Groundwater changes driven by sea level rise and coastal flooding can cause premature failure of pavements. Source: https://journals.sagepub.com/doi/10.1177/0361198118757441 | M | 2 | 2 | 3 | 6 | If drainage is insufficient to remove flood water, fluvial flooding can cause premature failure of pavements. Water infiltration can also lead to potholes. | M | 2 | 2 | 3 | 6 | Cascading impacts on pavements could occur if drainage rates are outstripped by rainfall intensity, causing premature deterioration of pavements. Water infiltration can also lead to potholes. | M | 2 | 2 | 2 | 4 | Potential premature deterioration of pavements. Access routes and car parks may also be limited due to presence of flood water. | M | 3 | 3 | 3 | 9 | Paved surfaces can become soft when temperatures are high, and these events can also reduce pavement life span. | M | 3 | 2 | 2 | 6 | Freeze-thaw can cause existing snowmelt or rainwater to enter any existing cracks and cause further crack expansion leading to pavement deterioration. | M | 2 | 1 | 1 | 2 | Wildfires can cause pavement to crack and wear. | M | 2 | 1 | 2 | 4 | Impacts from subsidence and soil shrinkage and cracking. | M | 1 | 2 | 2 | 2 | No perceived impact. | L | 1 | 2 | 2 | 2 | No perceived impact. | L | 1 | 2 | 2 | 2 | No perceived impact. | L | 3 | 1 | 1 | 3 | Where events occur, can cause damage across all road assets. Events occur in spot locations, impacts are unlikely to be felt simultaneously across the network (which is more likely with an extreme heat event affecting pavements for example). Low confidence associated with where 'hotspots' are, and whether exposure will change in future under climate change. | L | 3 | 2 | 2 | 6 | Where events occur, can cause damage across all road assets. Events occur in spot locations, impacts are unlikely to be felt simultaneously across the network (which is more likely with an extreme heat event affecting pavements for example). Low confidence associated with where 'hotspots' are, and whether exposure will change in future under climate change. | M | 1 | 2 | 2 | 2 |  | H | 3 | 1 | 2 | 6 |  | M
|  |  | Sensitivity |  | Exposure | Vulnerability |  |  | Sensitivity |  | Exposure | Vulnerability |  |  | Sensitivity |  | Exposure | Vulnerability |  |  | Sensitivity |  | Exposure | Vulnerability |  |  | Sensitivity |  | Exposure | Vulnerability |  |  | Sensitivity |  | Exposure | Vulnerability |  |  | Sensitivity |  | Exposure | Vulnerability |  |  | Sensitivity |  | Exposure | Vulnerability |  |  | Sensitivity |  | Exposure | Vulnerability |  |  | Sensitivity |  | Exposure | Vulnerability | [8 empty] | Sensitivity |  | Exposure | Vulnerability |  |  | Sensitivity |  | Exposure | Vulnerability |  |  | Sensitivity |  | Exposure | Vulnerability |  |  | Sensitivity |  | Exposure | Vulnerability
| Highest score |  | 3 |  | 3 | 9 |  |  | 3 |  | 3 | 9 |  |  | 3 |  | 3 | 9 |  |  | 3 |  | 2 | 6 |  |  | 3 |  | 3 | 9 |  |  | 3 |  | 2 | 6 |  |  | 3 |  | 1 | 3 |  |  | 3 |  | 2 | 6 |  |  | 3 |  | 2 | 6 |  |  | 3 |  | 2 | 6 | [8 empty] | 3 |  | 1 | 3 |  |  | 3 |  | 2 | 6 |  |  | 1 |  | 2 | 2 |  |  | 3 |  | 2 | 6
| Highest rating |  | High |  | High | High |  |  | High |  | High | High |  |  | High |  | High | High |  |  | High |  | Medium | High |  |  | High |  | High | High |  |  | High |  | Medium | High |  |  | High |  | Low | Medium |  |  | High |  | Medium | High |  |  | High |  | Medium | High |  |  | High |  | Medium | High | [8 empty] | High |  | Low | Medium |  |  | High |  | Medium | High |  |  | Low |  | Medium | Low |  |  | High |  | Medium | High

## Impact Screening Summary
Division | Asset categories | Climate Variable
|  | Flooding (coastal) - including sea level rise and storm surge | Flooding (fluvial / river) | Flooding (pluvial / surface water) | Flooding - groundwater (driven by low intensity, prolonged rainfall) | Extreme heat | Extreme cold (including freeze-thaw cycles) | Wildfire | Drought | Extreme wind | Lightning | Hail | Natural landslides and slope failures beyond road boundaries | Engineered slope failure | Fog | Coastal erosion
|  | Vulnerability | Vulnerability | Vulnerability | Vulnerability | Vulnerability | Vulnerability | Vulnerability | Vulnerability | Vulnerability | Vulnerability | Vulnerability | Vulnerability | Vulnerability | Vulnerability | Vulnerability
|  |  | 6 | 12 | 18 | 24 | 30 | 36 | 42 | 48 | 54 | 60 | 66 | 72 | 78 | 84
National Roads | Subnetwork 0 - Motorway and Dual Carriageway Network | 4 | 3 | 3 | 4 | 6 | 6 | 2 | 2 | 2 | 2 | 2 | 3 | 6 | 2 | 6
National Roads | Subnetwork 1 - Engineered Single Carriageway | 4 | 3 | 3 | 4 | 6 | 6 | 2 | 2 | 2 | 2 | 2 | 3 | 6 | 2 | 6
National Roads | Subnetwork 2 - Urban Areas | 4 | 6 | 6 | 4 | 9 | 6 | 2 | 2 | 2 | 2 | 2 | 3 | 6 | 2 | 6
National Roads | Subnetwork 3 - Legacy Network High Traffic | 4 | 6 | 6 | 4 | 9 | 6 | 2 | 2 | 2 | 2 | 2 | 3 | 6 | 2 | 6
National Roads | Subnetwork 4 - Legacy Network Low Traffic | 4 | 6 | 6 | 4 | 9 | 6 | 2 | 2 | 2 | 2 | 2 | 3 | 6 | 2 | 6
National Roads | Kerbs, Footways, and Paved Areas | 4 | 6 | 6 | 4 | 9 | 6 | 2 | 4 | 2 | 2 | 2 | 3 | 6 | 2 | 6
National Roads | Drainage | 6 | 9 | 9 | 6 | 6 | 6 | 2 | 6 | 2 | 2 | 2 | 3 | 6 | 2 | 6
National Roads | Structures | 6 | 9 | 9 | 6 | 4 | 4 | 3 | 2 | 6 | 6 | 2 | 3 | 6 | 2 | 6
National Roads | Tunnels | 9 | 9 | 9 | 2 | 4 | 6 | 2 | 4 | 4 | 2 | 2 | 3 | 6 | 2 | 3
National Roads | Earthworks | 6 | 9 | 9 | 6 | 6 | 2 | 2 | 4 | 2 | 2 | 2 | 3 | 6 | 2 | 6
National Roads | Utilities | 4 | 9 | 9 | 4 | 4 | 4 | 3 | 2 | 4 | 4 | 2 | 3 | 6 | 2 | 6
National Roads | ITS, Traffic Control and Communication | 4 | 6 | 6 | 2 | 2 | 2 | 3 | 2 | 4 | 4 | 2 | 3 | 6 | 2 | 6
National Roads | Landscaping | 4 | 3 | 3 | 2 | 4 | 2 | 3 | 6 | 4 | 2 | 2 | 3 | 6 | 2 | 6
National Roads | Buildings | 4 | 6 | 6 | 4 | 4 | 2 | 3 | 2 | 4 | 2 | 2 | 3 | 6 | 2 | 6
National Roads | Road markings | 4 | 6 | 6 | 2 | 4 | 4 | 3 | 2 | 2 | 2 | 2 | 3 | 6 | 2 | 6
National Roads | Road Restraint Systems | 4 | 6 | 6 | 2 | 2 | 2 | 1 | 2 | 2 | 2 | 2 | 3 | 6 | 2 | 6
National Roads | Signs, light posts, fences and noise barriers | 4 | 9 | 9 | 2 | 2 | 2 | 2 | 2 | 6 | 2 | 2 | 3 | 6 | 2 | 6
National Roads | Ancillary Infrastructure | 4 | 9 | 9 | 4 | 2 | 2 | 3 | 2 | 4 | 2 | 2 | 3 | 6 | 2 | 6
National Roads | Weather stations | 6 | 6 | 6 | 4 | 2 | 2 | 3 | 2 | 2 | 4 | 4 | 3 | 6 | 2 | 6
National Roads | Service areas | 4 | 6 | 6 | 4 | 9 | 6 | 2 | 4 | 2 | 2 | 2 | 3 | 6 | 2 | 6

## Prioritisation
Prioritisation
Key
| Low priority, under watching brief | UWB
| Medium priority, under watching brief | UWB
| Medium priority, being taking forward | MP
| High priority, being taken forward | HP
Division | Asset categories | Climate variable
|  | Flooding (coastal) - including sea level rise and storm surge |  | Flooding (fluvial / river) |  | Flooding (pluvial / surface water) |  | Flooding - groundwater (driven by low intensity, prolonged rainfall) |  | Extreme heat |  | Extreme cold (including freeze-thaw cycles) |  | Wildfire |  | Drought |  | Extreme wind |  | Lightning |  | Hail |  | Natural landslides and slope failures beyond road boundaries |  | Engineered slope failure |  | Fog |  | Coastal erosion
|  | Prioritisation | Justification | Prioritisation | Justification | Prioritisation | Justification | Prioritisation | Justification | Prioritisation | Justification | Prioritisation | Justification | Prioritisation | Justification | Prioritisation | Justification | Prioritisation | Justification | Prioritisation | Justification | Prioritisation | Justification | Prioritisation | Justification | Prioritisation | Justification | Prioritisation | Justification | Prioritisation | Justification
National Roads | Subnetwork 0 - Motorway and Dual Carriageway Network | MP | All assets have potential to be affected by coastal flooding, therefore they are being taken forward for a more detailed assessment. | MP | All assets have potential to be affected by coastal flooding, therefore they are being taken forward for a more detailed assessment. | MP | All assets have potential to be affected by coastal flooding, therefore they are being taken forward for a more detailed assessment. | MP | Understood that sections of National Road Network can be affected by groundwater flooding. Further need to improve understanding of vulnerability and risk to network from this hazard. | HP |  | HP |  | UWB | All assets being kept under watching brief for wildfire due to low risk of exposure currently and limited data available. | UWB |  | UWB |  | UWB |  | UWB | Assets under watching brief due to low risk of damage and limited data available. | MP | Consequence of damage to assests as a result of landslides or slope failure could be significant. | HP |  | UWB |  | HP
National Roads | Subnetwork 1 - Engineered Single Carriageway | MP |  | MP |  | MP |  | MP |  | HP |  | HP |  | UWB |  | UWB |  | UWB |  | UWB |  | UWB |  | MP |  | HP |  | UWB |  | HP
National Roads | Subnetwork 2 - Urban Areas | MP |  | HP |  | HP |  | MP |  | HP |  | HP |  | UWB |  | UWB |  | UWB |  | UWB |  | UWB |  | MP |  | HP |  | UWB |  | HP
National Roads | Subnetwork 3 - Legacy Network High Traffic | MP |  | HP |  | HP |  | MP |  | HP |  | HP |  | UWB |  | UWB |  | UWB |  | UWB |  | UWB |  | MP |  | HP |  | UWB |  | HP
National Roads | Subnetwork 4 - Legacy Network Low Traffic | MP |  | HP |  | HP |  | MP |  | HP |  | HP |  | UWB |  | UWB |  | UWB |  | UWB |  | UWB |  | MP |  | HP |  | UWB |  | HP
National Roads | Kerbs, Footways, and Paved Areas | MP |  | HP |  | HP |  | MP |  | HP |  | HP |  | UWB |  | MP | Useful to further consider impacts of drought on pavement damage. | UWB |  | UWB |  | UWB |  | MP |  | HP |  | UWB |  | HP
National Roads | Drainage | HP |  | HP |  | HP |  | HP |  | HP |  | HP |  | UWB |  | HP |  | UWB |  | UWB |  | UWB |  | MP |  | HP |  | UWB |  | HP
National Roads | Structures | HP |  | HP |  | HP |  | HP |  | MP | It has been highlighted that structures could be impacted by extreme heat, and as they are a 'critical' asset then they are being brought forward for risk assessment. | MP | It has been highlighted that structures could be impacted by extreme cold, and as they are a 'critical' asset then they are being brought forward for risk assessment. | UWB |  | UWB |  | HP |  | HP |  | UWB |  | MP |  | HP |  | UWB |  | HP
National Roads | Tunnels | HP |  | HP |  | HP |  | HP |  | UWB | Extreme heat impacts on tunnels is not considered significant, so will be kept under a watching brief | HP |  | UWB |  | UWB | Vulnerability perceived to be minimal from drought. | UWB | Anticipate built-in resilience. | UWB |  | UWB |  | MP |  | HP |  | UWB |  | MP | Dublin Port Tunnel near the coast, so screening in.
National Roads | Earthworks | HP |  | HP |  | HP |  | HP |  | HP |  | HP |  | UWB |  | MP | Clear link between asset and hazard, benefit from furher investigation. | UWB |  | UWB |  | UWB |  | MP |  | HP |  | UWB |  | HP
National Roads | Utilities | MP |  | HP |  | HP |  | MP | Buried assets (e.g. ducting) likely to be affected by groundwater flooding events. | MP | Benefits from building the understanding of extreme heat impacts on road lighting. | UWB | Typically, these assets are resilient to such impacts, and therefore will be kept on a watching brief | UWB |  | UWB |  | UWB | Buried assets (e.g. ducting) not affected by wind. | MP | Consequence of damage to assets could disrupt operations. | UWB |  | MP |  | HP |  | UWB |  | HP
National Roads | ITS, Traffic Control and Communication | MP |  | HP |  | HP |  | HP |  | HP |  | UWB |  | UWB |  | UWB |  | MP | Consequence of damage to assets could be significant. | MP | Consequence of damage to assets could disrupt operations. | UWB |  | MP |  | HP |  | UWB |  | HP
National Roads | Landscaping | MP |  | MP |  | MP |  | HP |  | MP | Important to consider species resilience to hotter climate - but note this may be captured in 'Land' assessment. | UWB |  | UWB |  | HP |  | UWB | Anticipate impacts will be captured in more detail within 'Land' assessment. | UWB |  | UWB |  | MP |  | HP |  | UWB |  | HP
National Roads | Buildings | MP |  | HP |  | HP |  | MP | Benefits from understanding where road depots are and whether they are situated within areas at risk from groundwater flooding. | MP | Not clear on buildings' capacity to cope during hot days, benefit from further investigation. | UWB |  | UWB |  | UWB |  | MP | Safety consequence from façade damage could be significant. | UWB |  | UWB |  | MP |  | HP |  | UWB |  | HP
National Roads | Road markings | MP |  | HP |  | HP |  | HP |  | UWB | Damage to pavement from extreme heat will be a proxy for damage to road markings. | UWB | Damage to pavement from extreme heat will be a proxy for damage to road markings. | UWB |  | UWB |  | UWB |  | UWB |  | UWB |  | MP |  | HP |  | UWB |  | HP
National Roads | Road Restraint Systems | MP |  | HP |  | HP |  | HP |  | HP |  | HP |  | UWB |  | UWB |  | UWB |  | UWB |  | UWB |  | MP |  | HP |  | UWB |  | HP
National Roads | Signs, light posts, fences and noise barriers | MP |  | HP |  | HP |  | HP |  | HP |  | HP |  | UWB |  | UWB |  | HP |  | UWB |  | UWB |  | MP |  | HP |  | UWB |  | HP
National Roads | Ancillary Infrastructure | MP |  | HP |  | HP |  | UWB | Assumed lower consequence than impacts to other assets. | HP |  | UWB |  | UWB |  | UWB |  | UWB | Lower consequence than other assets. | UWB |  | UWB |  | MP |  | HP |  | UWB |  | HP
National Roads | Weather stations | HP |  | HP |  | HP |  | UWB | Weather stations are likely located at height, so less vulnerable to groundwater flooding than other assets. | HP |  | UWB |  | UWB |  | UWB |  | UWB |  | UWB | Lower consequence than other assets. | UWB |  | MP |  | HP |  | UWB |  | HP
National Roads | Service areas | MP |  | HP |  | HP |  | MP | Benefits from understanding where service areas are and whether they are situated within areas at risk from groundwater flooding. | HP |  | HP |  | UWB |  | UWB | Similar driver/mechanism to 'kerbs, footways and paved area' group, but lower consequence. | UWB |  | UWB |  | UWB |  | MP |  | HP |  | UWB |  | HP

## Ratings
Sensitivity and Exposure Ratings
| Rating | Score | Rating
| High | 3 | High
| Medium | 2 | Medium
| Low | 1 | Low
Vulnerability Ratings
| Score | Rating
| 1 | Low
| 2 | Low
| 3 | Medium
| 4 | Medium
| 6 | High
| 9 | High
Confidence Ratings
| Score | Rating
| 3 | High
| 2 | Medium
| 1 | Low